## Outline_REFS
Exp800.05 Use program "create primer matrix.py" on OT-2 to determine optimal F, R primer concentrations for micH
44265
What are the optimal F, R primer concentrations for the micH assay with the ultramer positive control?
20210305-20210310
create.primer.matrix.py program re-written to include user inputs
I grew tired of programming specific amounts and volumes. I wanted program to be able to calculate these given user inputted parameters
Code is unreadable, so I recommend beginning with the spreadsheet.
20210309
run plate using micH primers, probes and "create.primer.matrix.py" program on OT-2.
made these run-time notes:
std aliquots of 20ul need more waste. Running close to empty during aspiration step.
bpwd_mix short when transferring. Pipette tip needs to go further down into 2mL tube. Do I need a 2mL tube? Can I keep a 1.5mL tube and keep it from overflowing by calculating tip heights?
Did R_primer go 3x to intermediate tube. (this would explain why last columns didn't amplify, see data)
Well "D6", or split in half due to p20.transfer(). Check OT-2 log.
20210310
std_1 is not std_2. Need to add 1 extra standard to get std_2-->std_7 positive curve.
don't like how 417ul bpw_mix transferred to sN_mix in the tube. Pipette 8ul 2x! Less than lower range on the p300 gen2 pipettor. How can I program better?
The pipette tip needs to come up a few mm for blow out steps after mixing steps so gratuitious air bubbles not introduced into mmix preventing last volumes empty or a few ul short.
Double dispense from R_primer into R intermediate tube (last tube, D6) correct. Dividing by 2, 21.12ul = 10.56ul.
confirmed with log that both mastermix with F, and R primers at respective concentrations being correctly dispensed.
Two hypotheses for failed reactions remain:
1) F concentration at 800nM inhibitory
2) air bubble in either the F or R primers.
20210311
ran another plate using the program above.
No mix on the duplicated mmix at final step because pipette tip was too high. After 3.2ul F primer dispense the 2x reaction mix was not mixed. A lot of failed wells.
Std curve is robust, though. Good line.
Correct this and noted other inefficiencies. Listed these in Monday.com.
1. add more fluid to std_int tubes from sN_mix. About 20ul remaining in sN_mix tube. Need about 2 ul more in the int tubes.
2. speed up mixing steps from std_tubes into std_int tubes.
3. std curve requires 30 min to complete [29:32].
4. still running low on BPW_mix. Need another 30ul. Draw less into BPWD_mix tube. Have about 50-75ul remaining.
5. 2nd to last pipetting step in BPW_mix to pbwd_mix drew air. Adjust offset from 6-->8mm.
6. bpwd_mix step to slow pipettes at full speed? 92.86ul/sec?
7. tip comes up for blowout in R int tubes. Too many bubbles. Also, tip goes too far in liquid.
8. after R primer addition, mixing step too high, bring down lower.
9. keep 200ul tip for F_primer dilution making. Don't shuck.
10. mixing F_primer int tubes too slow with p300.
11. p300 no longer mixing reaction mix in plate. Change from last time?
12. air bubbles in F_int #4. Mix smaller volume. No, blow_out needs to come up.
13. tot program time = [1:21:00]
20210315
Ran another plate (plate #3). Again noted inconsistencie in the mix step after the addition of 3.2ul F-primer.
I hypothesized that air bubble created at this step because pipette tip not reaching the bottom of the well even well.bottom(0). Also speed may be too fast creating a bubble.
The result is that 20ul asp/disp step to neighboring well has inconsistent volume.
observed in qPCR data because 2nd well typically has greater fluorescence that 1st well.
Corrected for this with two changes:
1) Updated Amplifyt labware definition to ensure tip reaches bottom.
2) after slowed mixes, one aspiration/dispense close to bottom at 30% speed.
Also confirmed that move_to(plate.bottom(1)) and blow_out(plate.bottom(1)) are the same. Prefer blow_out.bottom(1) because easier to read.
Observing changes with a plate is difficult because tip not easily visualized in plates as it is for tubes. Sometimes, I can only observe differences after plate is completed or run.
I have enough data to form and educated guess about F, R primer concentrations.
Also need to make the following adjustments:
When dispensing sN_mix (2nd, 1st), tip needs to come up more for blow_out step, so that there aren't bubbles.
Water->sN_mix, generates bad blow_out bubbles.
More mixing for sN_mix. 4-->6
1 more ul in to std_mixes? About 16 remain in sN_mix.
Pause on aspiration creating bpwd_mix. Add 2 sec pause
Short 20ul on last aspiration bpwd_mix.
Mixing std_5 tip needs to go father in. Draws air when mixing.
about 40ul remain in bpwd_mix
mixing R_mixes with R_primer tip cleanse, the tip should come up a little bit to asp/dispense. Bottom()
R_mix distribute to plate (~64ul), last well tip goes down for blowout. 5-->7mm. L485. Add "move to" step? Or at least same as dispense.
Touch tips on F primer working and blow outs. Several droplets fell.
Touch tip on F-primer aspirate-->to 3.2 to each well. And also pause.
20210319
fix issues above
20210325
Going through this sheet and others but can't find mastermix recipe.
Found it! In Teams personal communication with Raquelle.
| This was used for micH experiments. |  | This will be used for Legionella pneumophila experiments.

## setup_from_values
Creating a primer matrix from concentrations
| USER_INPUTS | Value | Note
| orig_F_conc | 10 | What is the starting F primer concentration? (in uM) | [5 empty] | orig_F_conc = 10, # What is the starting F primer concentration? (in uM)
| orig_R_conc | 10 | What is the starting R primer concentration? (in uM) | [5 empty] | orig_R_conc = 10, # What is the starting R primer concentration? (in uM)
| orig_P_conc | 10 | What is probe starting concentration? (in uM) | [5 empty] | orig_P_conc = 10, # What is probe starting concentration? (in uM)
| std_F_conc | 300 | What is the constant F primer concentration for standards? This should be guess or from literature. (in nM) | [5 empty] | std_F_conc = 300, # What is the constant F primer concentration for standards? This should be guess or from literature. (in nM)
| std_R_cond | 300 | What is the constant R primer concentration for standards? This should be guess or from literature. (in nM) | [5 empty] | std_R_cond = 300, # What is the constant R primer concentration for standards? This should be guess or from literature. (in nM)
| P_conc | 300 | What is the probe concentration? This should be constant throughout experiment. | [5 empty] | P_conc = 300, # What is the probe concentration? This should be constant throughout experiment.
| tot_stds | 21 | How many wells of standards will be run? (in # wells) | [5 empty] | tot_stds = 21, # How many wells of standards will be run? (in # wells)
| tot_NTCs | 3 | How many wells of NTCs will be run? (in # wells) | [5 empty] | tot_NTCs = 3, # How many wells of NTCs will be run? (in # wells)
| tot_samp | 72 | How many samples with varying conditions will be run? (in # wells) | [5 empty] | tot_samp = 72, # How many samples with varying conditions will be run? (in # wells)
| rxn_base | 8.86 | Everything in PCR buffer (Mg2+, dNTPs, polymerase, enhancers, stabilizers, sugars, etc.). (in uL) | [5 empty] | rxn_base = 8.86, # Everything in PCR buffer (Mg2+, dNTPs, polymerase, enhancers, stabilizers, sugars, etc.). (in uL)
| tot_rxn_vol | 20 | What is total volume of PCR reaction in plate/tube? (in ul) | [5 empty] | tot_rxn_vol = 20, # What is total volume of PCR reaction in plate/tube? (in ul)
| F_concs | [50, 100, 200, 400, 600, 800] | What are the F primer concentrations? (a list in nM) | [5 empty] | F_concs = [50, 100, 200, 400, 600, 800], # What are the F primer concentrations? (a list in nM)
| R_concs | [50, 100, 200, 400, 600, 800] | What are the R primer concentrations? (a list in nM) | [5 empty] | R_concs = [50, 100, 200, 400, 600, 800], # What are the R primer concentrations? (a list in nM)
| F_50 | 50 | F primer at lowest concentration. (in nM) | [5 empty] | F_50 = 50, # F primer at lowest concentration. (in nM)
| F_100 | 100 | F primer at concentration. (in nM) | [5 empty] | F_100 = 100, # F primer at concentration. (in nM)
| F_200 | 200 | F primer at concentration. (in nM) | [5 empty] | F_200 = 200, # F primer at concentration. (in nM)
| F_400 | 400 | F primer at concentration. (in nM) | [5 empty] | F_400 = 400, # F primer at concentration. (in nM)
| F_600 | 600 | F primer at concentration. (in nM) | [5 empty] | F_600 = 600, # F primer at concentration. (in nM)
| F_800 | 800 | F primer at highest concentration. (in nM) | [5 empty] | F_800 = 800, # F primer at highest concentration. (in nM)
| R_50 | 50 | R primer at lowest concentration. (in nM) | [5 empty] | R_50 = 50, # R primer at lowest concentration. (in nM)
| R_100 | 100 | R primer at concentration. (in nM) | [5 empty] | R_100 = 100, # R primer at concentration. (in nM)
| R_200 | 200 | R primer at concentration. (in nM) | [5 empty] | R_200 = 200, # R primer at concentration. (in nM)
| R_400 | 400 | R primer at concentration. (in nM) | [5 empty] | R_400 = 400, # R primer at concentration. (in nM)
| R_600 | 600 | R primer at concentration. (in nM) | [5 empty] | R_600 = 600, # R primer at concentration. (in nM)
| R_800 | 800 | R primer at highest concentration. (in nM) | [5 empty] | R_800 = 800, # R primer at highest concentration. (in nM)
| dna_per_rxn | 2 | How much standard, positive control or NTC to add per well. | [5 empty] | dna_per_rxn = 2, # How much standard, positive control or NTC to add per well.
| std_NTC_reps | 3 | How many standard and NTC replicates? (int) | [5 empty] | std_NTC_reps = 3, # How many standard and NTC replicates? (int)
| R_reps | 12 | How many wells will use R primer at particular concentration? (int) | [5 empty] | R_reps = 12, # How many wells will use R primer at particular concentration? (int)
| F_reps | 12 | How many wells will use F primer at particular concentration? (int) | [5 empty] | F_reps = 12, # How many wells will use F primer at particular concentration? (int)
| F_int_vol | 100 | What is the volume of F intermediate primer in new tube? (in ul) | [5 empty] | F_int_vol = 100, # What is the volume of F intermediate primer in new tube? (in ul)
| percent_waste | 0.2 | What percentage waste? (decimal) | [5 empty] | percent_waste = # What percentage waste? (decimal)
| sN_mix_waste_offset | 0.025 | How much percent_waste offset should sN_mix use? This calculated as percent_waste-sN_mix_overage = percent_waste for sN_mix_overage e.g. (20-7=13%) Should not be 0 otherwise offset = percent_waste. (decimal) | [5 empty] | sN_mix_waste_offset = # How much percent_waste offset should sN_mix use? This calculated as percent_waste-sN_mix_overage = percent_waste for sN_mix_overage e.g. (20-7=13%) Should not be 0 otherwise offset = percent_waste. (decimal)
| R_mix_waste_offset | 0.1 | How much percent_waste offset should R_mix use? This calculated as percent_waste-R_mix_overage = percent_waste for R_mix_overage e.g. (20-=13%) If 0, then offset = percent_waste. (decimal) | [5 empty] | R_mix_waste_offset = # How much percent_waste offset should R_mix use? This calculated as percent_waste-R_mix_overage = percent_waste for R_mix_overage e.g. (20-=13%) If 0, then offset = percent_waste. (decimal)
| std_NTC_waste_offset | 0.028 | How much percent_waste offset should std_NTC use? (decimal) | [5 empty] | std_NTC_waste_offset = # How much percent_waste offset should std_NTC use? (decimal)
| bpw_waste_offset | 0.022 | How much percent_waste offset should bpw_waste use? (decimal) | [5 empty] | bpw_waste_offset = # How much percent_waste offset should bpw_waste use? (decimal)
CALCS
| tot_rxns | 96 | Calc what is total # rxns. (int) | [5 empty] | tot_rxns = # Calc what is total # rxns. (int)
| tot_sds_NTC | 24 | Calc number of standards and nontemplate controls. (int) | [5 empty] | tot_sds_NTC = # Calc number of standards and nontemplate controls. (int)
| rxn_vol_no_dna | 18 | Calc what is volume of PCR rxn with no DNA added. (in ul) | [5 empty] | rxn_vol_no_dna = # Calc what is volume of PCR rxn with no DNA added. (in ul)
| P_per_rxn | 0.6 | Calc this constant probe is needed per pcr reaction. (in ul) | [5 empty] | P_per_rxn = # Calc this constant probe is needed per pcr reaction. (in ul)
| max_vol_F_per_rxn | 1.6 | Calc greatest vol added from starting F primer conc to rxn to satisfy max test F conc? (in ul) | [5 empty] | max_vol_F_per_rxn = # Calc greatest vol added from starting F primer conc to rxn to satisfy max test F conc? (in ul)
| max_vol_R_per_rxn | 1.6 | Calc greatest vol added from starting R primer conc to rxn to satisfy max test R conc? (in ul) | [5 empty] | max_vol_R_per_rxn = # Calc greatest vol added from starting R primer conc to rxn to satisfy max test R conc? (in ul)
| water_per_rxn | 5.34 | Calc this is water added per rxn such that greatest F, R primer conc can be accommodated in total rxn vol. (in ul) | [5 empty] | water_per_rxn = # Calc this is water added per rxn such that greatest F, R primer conc can be accommodated in total rxn vol. (in ul)
| std_vol_F_per_rxn | 0.6 | Calc adding this much F primer to each std rxn | [5 empty] | std_vol_F_per_rxn = # Calc adding this much F primer to each std rxn
| std_vol_R_per_rxn | 0.6 | Calc adding this much F primer to each std rxn | [5 empty] | std_vol_R_per_rxn = # Calc adding this much F primer to each std rxn
| BPW_rxn | 14.8 | Mix base + probe + water (no DNA, F, R primer). (in ul) | [5 empty] | BPW_rxn = # Mix base + probe + water (no DNA, F, R primer). (in ul)
| std_woff_per_sN_rxn | 2 | Calc how much water to add to offset diff in max vol F,R primer per reaction. (Max-Std)*2 (in ul)
| BPW_sN_rxn | 18 | Mix base + probe + water+F,R primer at std conc+water_offset(no DNA). (in ul) | [5 empty] | BPW_sN_rxn = # Mix base + probe + water+F,R primer at std conc+water_offset(no DNA). (in ul)
| BWP_mix_xfer_sN_mix | 417.36 | Calc how much tot_BPW_mix to move to make new tube for stds and NTC. (in ul) | [5 empty] | BWP_mix_xfer_sN_mix = # Calc how much tot_BPW_mix to move to make new tube for stds and NTC. (in ul)
| std_woff_add_to_sN_mix | 56.4 | Cal how much water to add to sdd_NTC mmix with waste | [5 empty] | std_woff_add_to_sN_mix = # Cal how much water to add to sdd_NTC mmix with waste
| F_add_to_sN_mix | 16.92 | Calc how much F primer to add to std_NTC mmix with waste | [5 empty] | F_add_to_sN_mix = # Calc how much F primer to add to std_NTC mmix with waste
| R_add_to_sN_mix | 16.92 | Calc how much R primer to add to std_NTC mmix with waste | [5 empty] | R_add_to_sN_mix = # Calc how much R primer to add to std_NTC mmix with waste
| sN_mix_xfer_to_stds_mix | 63.288 | Calc how much sn_mix to aliquot to tube in preparation for std DNA mixing. (in ul) | [5 empty] | sN_mix_xfer_to_stds_mix = # Calc how much sn_mix to aliquot to tube in preparation for std DNA mixing. (in ul)
| std_DNA_xfer_to_stds_mix | 7.032 | Calc how much DNA from each standard adding to stds_mix with waste. (in ul) | [5 empty] | std_DNA_xfer_to_stds_mix = # Calc how much DNA from each standard adding to stds_mix with waste. (in ul)
| bpw_mix_xfer_bpwd_mix | 1255.2768 | Calc how much bpw_mix needed in new tube for # total samples | [5 empty] | bpw_mix_xfer_bpwd_mix = # Calc how much bpw_mix needed in new tube for # total samples
| std_DNA_xfer_to_bpwd_mix | 169.632 | Calc how much DNA to add to bpw_mix for template in PCR rxns. | [5 empty] | std_DNA_xfer_to_bpwd_mix = # Calc how much DNA to add to bpw_mix for template in PCR rxns.
| bpwd_rxn | 16.8 | Calc vol of bpw reaction + DNA vol | [5 empty] | bpwd_rxn = # Calc vol of bpw reaction + DNA vol
| bpwd_mix_xfer_R_mix | 221.76 | Calc how muc bpwd_mix to transfer to each tube for specific R conc. Less than 12% to avoid missing vol. | [5 empty] | bpwd_mix_xfer_R_mix = # Calc how muc bpwd_mix to transfer to each tube for specific R conc. Less than 12% to avoid missing vol.
| R_50_rxn | 0.1 | Calc how much R primer at lowest concentration to add per reaction? (e.g. 50nM) (in ul) | [5 empty] | R_50_rxn = # Calc how much R primer at lowest concentration to add per reaction? (e.g. 50nM) (in ul)
| R_50_mix | 1.32 | Calc how much R primer to add to R_50 mix. (in ul) | [5 empty] | R_50_mix = # Calc how much R primer to add to R_50 mix. (in ul)
| R_50_woff_rxn | 1.5 | Calc how much water offset to add to each rxn. (in ul) | [5 empty] | R_50_woff_rxn = # Calc how much water offset to add to each rxn. (in ul)
| R_50_woff_mix | 19.8 | Calc how much water offset to add to R_50 mix. (in ul) | [5 empty] | R_50_woff_mix = # Calc how much water offset to add to R_50 mix. (in ul)
| R_100_rxn | 0.2 | Calc how much R primer at concentration to add. (in ul) | [5 empty] | R_100_rxn = # Calc how much R primer at concentration to add. (in ul)
| R_100_mix | 2.64 | Calc how much R primer to add to add. (in ul) | [5 empty] | R_100_mix = # Calc how much R primer to add to add. (in ul)
| R_100_woff_rxn | 1.4 | Calc how much water offset to add to each rxn. (in ul) | [5 empty] | R_100_woff_rxn = # Calc how much water offset to add to each rxn. (in ul)
| R_100_woff_mix | 18.48 | Calc how much water offset to add to mix. (in ul) | [5 empty] | R_100_woff_mix = # Calc how much water offset to add to mix. (in ul)
| R_200_rxn | 0.4 | Calc how much R primer at concentration to add. (in ul) | [5 empty] | R_200_rxn = # Calc how much R primer at concentration to add. (in ul)
| R_200_mix | 5.28 | Calc how much R primer to add to add. (in ul) | [5 empty] | R_200_mix = # Calc how much R primer to add to add. (in ul)
| R_200_woff_rxn | 1.2 | Calc how much water offset to add to each rxn. (in ul) | [5 empty] | R_200_woff_rxn = # Calc how much water offset to add to each rxn. (in ul)
| R_200_woff_mix | 15.84 | Calc how much water offset to add to mix. (in ul) | [5 empty] | R_200_woff_mix = # Calc how much water offset to add to mix. (in ul)
| R_400_rxn | 0.8 | Calc how much R primer at concentration to add. (in ul) | [5 empty] | R_400_rxn = # Calc how much R primer at concentration to add. (in ul)
| R_400_mix | 10.56 | Calc how much R primer to add to add. (in ul) | [5 empty] | R_400_mix = # Calc how much R primer to add to add. (in ul)
| R_400_woff_rxn | 0.8 | Calc how much water offset to add to each rxn. (in ul) | [5 empty] | R_400_woff_rxn = # Calc how much water offset to add to each rxn. (in ul)
| R_400_woff_mix | 10.56 | Calc how much water offset to add to mix. (in ul) | [5 empty] | R_400_woff_mix = # Calc how much water offset to add to mix. (in ul)
| R_600_rxn | 1.2 | Calc how much R primer at concentration to add. (in ul) | [5 empty] | R_600_rxn = # Calc how much R primer at concentration to add. (in ul)
| R_600_mix | 15.84 | Calc how much R primer to add to add. (in ul) | [5 empty] | R_600_mix = # Calc how much R primer to add to add. (in ul)
| R_600_woff_rxn | 0.4 | Calc how much water offset to add to each rxn. (in ul) | [5 empty] | R_600_woff_rxn = # Calc how much water offset to add to each rxn. (in ul)
| R_600_woff_mix | 5.28 | Calc how much water offset to add to mix. (in ul) | [5 empty] | R_600_woff_mix = # Calc how much water offset to add to mix. (in ul)
| R_800_rxn | 1.6 | Calc how much R primer at concentration to add. (in ul) | [5 empty] | R_800_rxn = # Calc how much R primer at concentration to add. (in ul)
| R_800_mix | 21.12 | Calc how much R primer to add to add. (in ul) | [5 empty] | R_800_mix = # Calc how much R primer to add to add. (in ul)
| R_800_woff_rxn | 0 | Calc how much water offset to add to each rxn. (in ul) | [5 empty] | R_800_woff_rxn = # Calc how much water offset to add to each rxn. (in ul)
| R_800_woff_mix | 0 | Calc how much water offset to add to mix. (in ul) | [5 empty] | R_800_woff_mix = # Calc how much water offset to add to mix. (in ul)
| F_50_int_conc | 0.625 | What intermediate (int) concentration of F primer is needed such that by adding 1.6ul I obtain a final F primer concentration of 50, 100, 200…etc in rxn well? (in uM) | [5 empty] | F_50_int_conc = # What intermediate (int) concentration of F primer is needed such that by adding 1.6ul I obtain a final F primer concentration of 50, 100, 200…etc in rxn well? (in uM)
| F_100_int_conc | 1.25 | What intermediate (int) concentration of F primer is needed such that by adding 1.6ul I obtain a final F primer concentration of 50, 100, 200…etc in rxn well? (in uM) | [5 empty] | F_100_int_conc = # What intermediate (int) concentration of F primer is needed such that by adding 1.6ul I obtain a final F primer concentration of 50, 100, 200…etc in rxn well? (in uM)
| F_200_int_conc | 2.5 | What intermediate (int) concentration of F primer is needed such that by adding 1.6ul I obtain a final F primer concentration of 50, 100, 200…etc in rxn well? (in uM) | [5 empty] | F_200_int_conc = # What intermediate (int) concentration of F primer is needed such that by adding 1.6ul I obtain a final F primer concentration of 50, 100, 200…etc in rxn well? (in uM)
| F_400_int_conc | 5 | What intermediate (int) concentration of F primer is needed such that by adding 1.6ul I obtain a final F primer concentration of 50, 100, 200…etc in rxn well? (in uM) | [5 empty] | F_400_int_conc = # What intermediate (int) concentration of F primer is needed such that by adding 1.6ul I obtain a final F primer concentration of 50, 100, 200…etc in rxn well? (in uM)
| F_600_int_conc | 7.5 | What intermediate (int) concentration of F primer is needed such that by adding 1.6ul I obtain a final F primer concentration of 50, 100, 200…etc in rxn well? (in uM) | [5 empty] | F_600_int_conc = # What intermediate (int) concentration of F primer is needed such that by adding 1.6ul I obtain a final F primer concentration of 50, 100, 200…etc in rxn well? (in uM)
| F_800_int_conc | 10 | What intermediate (int) concentration of F primer is needed such that by adding 1.6ul I obtain a final F primer concentration of 50, 100, 200…etc in rxn well? (in uM) | [5 empty] | F_800_int_conc = # What intermediate (int) concentration of F primer is needed such that by adding 1.6ul I obtain a final F primer concentration of 50, 100, 200…etc in rxn well? (in uM)
| F_50_int_primer | 6.25 | What amount of primer should be added to generate int F primer conc? (in ul) | [5 empty] | F_50_int_primer = # What amount of primer should be added to generate int F primer conc? (in ul)
| F_50_int_water | 93.75 | What amount of water should be added to generate int F primer conc? (in ul) | [5 empty] | F_50_int_water = # What amount of water should be added to generate int F primer conc? (in ul)
| F_100_int_primer | 12.5 | What amount of primer should be added to generate int F primer conc? (in ul) | [5 empty] | F_100_int_primer = # What amount of primer should be added to generate int F primer conc? (in ul)
| F_100_int_water | 87.5 | What amount of water should be added to generate int F primer conc? (in ul) | [5 empty] | F_100_int_water = # What amount of water should be added to generate int F primer conc? (in ul)
| F_200_int_primer | 25 | What amount of primer should be added to generate int F primer conc? (in ul) | [5 empty] | F_200_int_primer = # What amount of primer should be added to generate int F primer conc? (in ul)
| F_200_int_water | 75 | What amount of water should be added to generate int F primer conc? (in ul) | [5 empty] | F_200_int_water = # What amount of water should be added to generate int F primer conc? (in ul)
| F_400_int_primer | 50 | What amount of primer should be added to generate int F primer conc? (in ul) | [5 empty] | F_400_int_primer = # What amount of primer should be added to generate int F primer conc? (in ul)
| F_400_int_water | 50 | What amount of water should be added to generate int F primer conc? (in ul) | [5 empty] | F_400_int_water = # What amount of water should be added to generate int F primer conc? (in ul)
| F_600_int_primer | 75 | What amount of primer should be added to generate int F primer conc? (in ul) | [5 empty] | F_600_int_primer = # What amount of primer should be added to generate int F primer conc? (in ul)
| F_600_int_water | 25 | What amount of water should be added to generate int F primer conc? (in ul) | [5 empty] | F_600_int_water = # What amount of water should be added to generate int F primer conc? (in ul)
| F_800_int_primer | 100 | What amount of primer should be added to generate int F primer conc? (in ul) | [5 empty] | F_800_int_primer = # What amount of primer should be added to generate int F primer conc? (in ul)
| F_800_int_water | 0 | What amount of water should be added to generate int F primer conc? (in ul) | [5 empty] | F_800_int_water = # What amount of water should be added to generate int F primer conc? (in ul)
| R_mix_rxn | 18.4 | What is the rxn vol that should be aliquoted to plate wells after R primer addition? (in ul) | [5 empty] | R_mix_rxn = # What is the rxn vol that should be aliquoted to plate wells after R primer addition? (in ul)
MIXES
| BPW_mix_tot | 1704.96 | Mix = base + probe + water (no DNA, F, R primer)*96*waste. (in ul) | [5 empty] | BPW_mix_tot = # Mix = base + probe + water (no DNA, F, R primer)*96*waste. (in ul)
| sN_mix_tot | 507.6 | Mix = base + probe + water + F,R primers at std conc + water offset (no DNA) * number stds_NTC * waste | [5 empty] | sN_mix_tot = # Mix = base + probe + water + F,R primers at std conc + water offset (no DNA) * number stds_NTC * waste
| bpwd_mix_tot | 1424.9088 | Mix = base + probe + DNA (no F, R primer) | [5 empty] | bpwd_mix_tot = # Mix = base + probe + DNA (no F, R primer)
| 50_mix | 242.88 | Mix = base + probe + DNA+ R primer (No F primer) | [5 empty] | 50_mix = # Mix = base + probe + DNA+ R primer (No F primer)
| 100_mix | 242.88 | Mix = base + probe + DNA+ R primer (No F primer) | [5 empty] | 100_mix = # Mix = base + probe + DNA+ R primer (No F primer)
| 200_mix | 242.88 | Mix = base + probe + DNA+ R primer (No F primer) | [5 empty] | 200_mix = # Mix = base + probe + DNA+ R primer (No F primer)
| 400_mix | 242.88 | Mix = base + probe + DNA+ R primer (No F primer) | [5 empty] | 400_mix = # Mix = base + probe + DNA+ R primer (No F primer)
| 600_mix | 242.88 | Mix = base + probe + DNA+ R primer (No F primer) | [5 empty] | 600_mix = # Mix = base + probe + DNA+ R primer (No F primer)
| 800_mix | 242.88 | Mix = base + probe + DNA+ R primer (No F primer) | [5 empty] | 800_mix = # Mix = base + probe + DNA+ R primer (No F primer)
tube:"bpw_mix"
| Component | Desired | Units | PROBE RXN | 115.2 |  | Confirming Volumes and offsets
| dNTP Mix | 0.25 | mM | 0.32 | 0 |  | BPW_mix | 1704.96 |  | bpwd_mix_tot | 1424.9088 |  | F_10uM use | 268.75
| AptaTaq | 2.5 | Units | 0.05 | 0 |  | aliquoted (transferred (xfer)) to two mixes |  |  | bpwd_mix_xfer_R_mix | 221.76
| Mg2+ | 3.5 | mM | 0.07 | 0 |  | BWP_mix_xfer_sN_mix | 417.36 |  | # transfers | 6
| Trehalose | 10 | Percent | 4 | 0 |  | bpwd_mix | 1255.2768 |  |  | 1330.56
| BSA | 0.5 | mg/mL | 0.2 | 0 |  |  | 1672.6368
| PCR Buffer 10X | 1 | x | 2 | 0
| 2-Hydroxypropyl-β-Cyclodextrin | 5 | Percent | 2.2222 | 0 |  | sN_mix has other volumes added and then gets aliquoted to 8 tubes containing standards
| TOTAL |  |  | 8.86 | 1020.672 |  | sN_mix_tot | 507.6
| F_primer@10uM | [5 empty] | sN_mix_xfer_to_stds_mix | 63.288
| R_primer@10uM | [5 empty] | * 8 tubes | 506.304
| probe@10uM |  |  | 0.6 | 69.12
| water |  |  | 5.34 | 615.168
| TOTAL |  |  | 14.8 | 1704.96 | What intermediate (int) concentration of F primer is needed such that by adding 1.6ul I obtain a final F primer concentration of 50, 100, 200…etc
[6 empty] | uM | ul | nM | ul
| tube:"sN_mix" | 24 wells for std curve and NTCs |  |  |  | C1 | V1 | C2 | V2
| Component | Desired | Units | PROBE RXN | 28.2 | 0.625 | 1.6 | 50 | 20
| mmix |  |  | 14.8 | 417.36 | 1.25 | 1.6 | 100 | 20
| F_primer@10uM |  |  | 0.6 | 16.92 | 2.5 | 1.6 | 200 | 20
| R_primer@10uM |  |  | 0.6 | 16.92 | 5 | 1.6 | 400 | 20
| water |  |  | 2 | 56.4 | 7.5 | 1.6 | 600 | 20
| TOTAL |  |  | 18 | 507.6 | 10 | 1.6 | 800 | 20
Creating F primer intermediate concentrations from 10uM in 1.5mL tube
| tube:"bpwd_mix" | 72 wells for samples |  |  |  | uM | ul | uM | ul
| Component | Desired | Units | PROBE RXN | 84.816 | C1 | V1 | C2 | V2 |  | 10uM N2_Fwd | Water
| mmix |  |  | 14.8 | 1255.2768 | 10 | 6.25 | 0.625 | 100 |  | 6.25 | 93.75
| F_primer@10uM |  |  | 0 | 0 | 10 | 12.5 | 1.25 | 100 |  | 12.5 | 87.5
| R_primer@10uM |  |  | 0 | 0 | 10 | 25 | 2.5 | 100 |  | 25 | 75
| water |  |  | 0 | 0 | 10 | 50 | 5 | 100 |  | 50 | 50
| DNA (from std_5) |  |  | 2 | 169.632 | 10 | 75 | 7.5 | 100 |  | 75 | 25
| TOTAL |  |  | 16.8 | 1424.9088 | 10 | 100 | 10 | 100 |  | 100 | 0
tube:"50_mix"
| Component | Desired | Units | PROBE RXN | 13.2
| bpwd_mix |  |  | 16.8 | 221.76
| F_primer@10uM | various |  |  | 0
| R_primer@10uM | 50 | nm | 0.1 | 1.32
| water |  |  | 1.5 | 19.8
| TOTAL |  |  | 18.4 | 242.88
tube:"100_mix"
| Component | Desired | Units | PROBE RXN | 13.2
| bpwd_mix |  |  | 16.8 | 221.76
| F_primer@10uM | various |  |  | 0
| R_primer@10uM | 100 | nm | 0.2 | 2.64
| water |  |  | 1.4 | 18.48
| TOTAL |  |  | 18.4 | 242.88
tube:"200_mix"
| Component | Desired | Units | PROBE RXN | 13.2
| bpwd_mix |  |  | 16.8 | 221.76
| F_primer@10uM | various |  |  | 0
| R_primer@10uM | 200 | nm | 0.4 | 5.28
| water |  |  | 1.2 | 15.84
| TOTAL |  |  | 18.4 | 242.88
tube:"400_mix"
| Component | Desired | Units | PROBE RXN | 13.2
| bpwd_mix |  |  | 16.8 | 221.76
| F_primer@10uM | various |  |  | 0
| R_primer@10uM | 400 | nm | 0.8 | 10.56
| water |  |  | 0.4 | 5.28
| TOTAL |  |  | 18 | 237.6
tube:"600_mix"
| Component | Desired | Units | PROBE RXN | 13.2
| bpwd_mix |  |  | 16.8 | 221.76
| F_primer@10uM | various |  |  | 0
| R_primer@10uM | 600 | nm | 1.2 | 15.84
| water |  |  | 0.4 | 5.28
| TOTAL |  |  | 18.4 | 242.88
tube:"800_mix"
| Component | Desired | Units | PROBE RXN | 13.2
| bpwd_mix |  |  | 16.8 | 221.76
| F_primer@10uM | various |  |  | 0
| R_primer@10uM | 800 | nm | 1.6 | 21.12
| water |  |  | 0 | 0
| TOTAL |  |  | 18.4 | 242.88

## setup
TubeName | Conc (uM) | Copy Number |  | pM
| 100 | 625000000000000 |  | 100000000
| 10 | 62500000000000 |  | 10000000
std_0 | 1 | 6250000000000 |  | 1000000
| 0.1 | 625000000000 |  | 100000
std_1 | 0.01 | 62500000000 |  | 10000
std_2 | 0.001 | 6250000000 | HI | 1000
std_3 | 0.0001 | 625000000 |  | 100
std_4 | 1e-05 | 62500000 |  | 10
std_5 | 1e-06 | 6250000 |  | 1
std_6 | 1e-07 | 625000 |  | 0.1
std_7 | 1e-08 | 62500 |  | 0.01
std_8 | 1e-09 | 6250 | MID | 0.001
std_9 | 1e-10 | 625 |  | 0.0001
std_10 | 1e-11 | 62.5 |  | 1e-05
std_11 | 1e-12 | 6.25 | LO | 1e-06
std_12 | 1e-13 | 0.625 |  | 1e-07
| 1e-14 | 0.0625
| 1e-15 | 0.00625

## 210309_Quan.Result
Well | Target | Property | Dye | Ct | Ct Mean | Ct SD | Concentration | Aver. Con. | Con. SD | Sample ID | F_PRIMER | R_PRIMER | Cq
A01 | micH | Unknown | FAM | [7 empty] | 50 | 50
A02 | micH | Unknown | FAM | [7 empty] | 50 | 50
A03 | micH | Unknown | FAM | [7 empty] | 100 | 50
A04 | micH | Unknown | FAM | [7 empty] | 100 | 50
A05 | micH | Unknown | FAM | [7 empty] | 200 | 50
A06 | micH | Unknown | FAM | [7 empty] | 200 | 50
A07 | micH | Unknown | FAM | 36.95 |  |  | 5.76e-03 |  |  |  | 400 | 50 | 36.95
A08 | micH | Unknown | FAM | 38.33 |  |  | 2.89e-03 |  |  |  | 400 | 50 | 38.33
A09 | micH | Unknown | FAM | 35.71 |  |  | 1.07e-02 |  |  |  | 600 | 50 | 35.71
A10 | micH | Unknown | FAM | 35.96 |  |  | 9.40e-03 |  |  |  | 600 | 50 | 35.96
A11 | micH | Unknown | FAM | [7 empty] | 800 | 50
A12 | micH | Unknown | FAM | [7 empty] | 800 | 50
B01 | micH | Unknown | FAM | [7 empty] | 50 | 100
B02 | micH | Unknown | FAM | [7 empty] | 50 | 100
B03 | micH | Unknown | FAM | [7 empty] | 100 | 100
B04 | micH | Unknown | FAM | [7 empty] | 100 | 100
B05 | micH | Unknown | FAM | 36.94 |  |  | 5.79e-03 |  |  |  | 200 | 100 | 36.94
B06 | micH | Unknown | FAM | 36.53 |  |  | 7.11e-03 |  |  |  | 200 | 100 | 36.53
B07 | micH | Unknown | FAM | 32.47 |  |  | 5.37e-02 |  |  |  | 400 | 100 | 32.47
B08 | micH | Unknown | FAM | 32.64 |  |  | 4.93e-02 |  |  |  | 400 | 100 | 32.64
B09 | micH | Unknown | FAM | 29.59 |  |  | 2.25e-01 |  |  |  | 600 | 100 | 29.59
B10 | micH | Unknown | FAM | 29.97 |  |  | 1.87e-01 |  |  |  | 600 | 100 | 29.97
B11 | micH | Unknown | FAM | [7 empty] | 800 | 100
B12 | micH | Unknown | FAM | [7 empty] | 800 | 100
C01 | micH | Unknown | FAM | [7 empty] | 50 | 200
C02 | micH | Unknown | FAM | [7 empty] | 50 | 200
C03 | micH | Unknown | FAM | 37.57 |  |  | 4.23e-03 |  |  |  | 100 | 200 | 37.57
C04 | micH | Unknown | FAM | [7 empty] | 100 | 200 |  | F_PRIMER | R_PRIMER | Cq |  | F_PRIMER | R_PRIMER | Cq (AVG)
C05 | micH | Unknown | FAM | 30.62 |  |  | 1.35e-01 |  |  |  | 200 | 200 | 30.62 | 200 | 200 | 30.62 |  | 200 | 200 | 30.015
C06 | micH | Unknown | FAM | 29.41 |  |  | 2.46e-01 |  |  |  | 200 | 200 | 29.41 | 200 | 200 | 29.41 |  | 300 | 300 | 28
C07 | micH | Unknown | FAM | 25.96 |  |  | 1.37e+00 |  |  |  | 400 | 200 | 25.96 | 400 | 200 | 25.96 |  | 400 | 400 | 23.475
C08 | micH | Unknown | FAM | 26.75 |  |  | 9.29e-01 |  |  |  | 400 | 200 | 26.75 | 400 | 200 | 26.75 |  | 600 | 600 | 20.89
C09 | micH | Unknown | FAM | 24.45 |  |  | 2.92e+00 |  |  |  | 600 | 200 | 24.45 | 200 | 400 | 30.52 |  | 800 | 800 | fail
C10 | micH | Unknown | FAM | 24.51 |  |  | 2.84e+00 |  |  |  | 600 | 200 | 24.51 | 200 | 400 | 25.33
C11 | micH | Unknown | FAM | [7 empty] | 800 | 200 |  | 400 | 400 | 22.59
C12 | micH | Unknown | FAM | [7 empty] | 800 | 200 |  | 400 | 400 | 24.36
D01 | micH | Unknown | FAM | [7 empty] | 50 | 400 |  | F, R primers and probe at 300nM in literature
D02 | micH | Unknown | FAM | [7 empty] | 50 | 400
D03 | micH | Unknown | FAM | 33.04 |  |  | 4.04e-02 |  |  |  | 100 | 400 | 33.04 | F_PRIMER | R_PRIMER | Cq
D04 | micH | Unknown | FAM | 37.35 |  |  | 4.71e-03 |  |  |  | 100 | 400 | 37.35 | 200 | 200 | 30.62
D05 | micH | Unknown | FAM | 30.52 |  |  | 1.42e-01 |  |  |  | 200 | 400 | 30.52 | 200 | 200 | 29.41
D06 | micH | Unknown | FAM | 25.33 |  |  | 1.89e+00 |  |  |  | 200 | 400 | 25.33 | 400 | 200 | 25.96
D07 | micH | Unknown | FAM | 22.59 |  |  | 7.40e+00 |  |  |  | 400 | 400 | 22.59 | 400 | 200 | 26.75
D08 | micH | Unknown | FAM | 24.36 |  |  | 3.05e+00 |  |  |  | 400 | 400 | 24.36 | 200 | 400 | 30.52
D09 | micH | Unknown | FAM | 21.07 |  |  | 1.57e+01 |  |  |  | 600 | 400 | 21.07 | 200 | 400 | 25.33
D10 | micH | Unknown | FAM | 21.8 |  |  | 1.09e+01 |  |  |  | 600 | 400 | 21.8 | 400 | 400 | 22.59
D11 | micH | Unknown | FAM | [7 empty] | 800 | 400 |  | 400 | 400 | 24.36
D12 | micH | Unknown | FAM | [7 empty] | 800 | 400
E01 | micH | Unknown | FAM | [7 empty] | 50 | 600
E02 | micH | Unknown | FAM | [7 empty] | 50 | 600
E03 | micH | Unknown | FAM | 32.11 |  |  | 6.40e-02 |  |  |  | 100 | 600 | 32.11
E04 | micH | Unknown | FAM | 35.11 |  |  | 1.44e-02 |  |  |  | 100 | 600 | 35.11
E05 | micH | Unknown | FAM | 26.36 |  |  | 1.13e+00 |  |  |  | 200 | 600 | 26.36
E06 | micH | Unknown | FAM | 27.17 |  |  | 7.53e-01 |  |  |  | 200 | 600 | 27.17
E07 | micH | Unknown | FAM | 22.34 |  |  | 8.38e+00 |  |  |  | 400 | 600 | 22.34
E08 | micH | Unknown | FAM | 23.23 |  |  | 5.36e+00 |  |  |  | 400 | 600 | 23.23
E09 | micH | Unknown | FAM | 20.78 |  |  | 1.82e+01 |  |  |  | 600 | 600 | 20.78
E10 | micH | Unknown | FAM | 21 |  |  | 1.63e+01 |  |  |  | 600 | 600 | 21
E11 | micH | Unknown | FAM | [7 empty] | 800 | 600
E12 | micH | Unknown | FAM | [7 empty] | 800 | 600
F01 | micH | Unknown | FAM | [7 empty] | 50 | 800
F02 | micH | Unknown | FAM | [7 empty] | 50 | 800
F03 | micH | Unknown | FAM | 31.1 |  |  | 1.06e-01 |  |  |  | 100 | 800 | 31.1 | removed first std_1
F04 | micH | Unknown | FAM | 33.72 |  |  | 2.88e-02 |  |  |  | 100 | 800 | 33.72
F05 | micH | Unknown | FAM | 25.46 |  |  | 1.76e+00 |  |  |  | 200 | 800 | 25.46
F06 | micH | Unknown | FAM | 25.66 |  |  | 1.60e+00 |  |  |  | 200 | 800 | 25.66
F07 | micH | Unknown | FAM | 21.93 |  |  | 1.03e+01 |  |  |  | 400 | 800 | 21.93
F08 | micH | Unknown | FAM | 22.44 |  |  | 7.97e+00 |  |  |  | 400 | 800 | 22.44 | Min Cq |  |  | Optimized Primer concentration
F09 | micH | Unknown | FAM | 20.26 |  |  | 2.36e+01 |  |  |  | 600 | 800 | 20.26 | 20.26 | F9 |  | 600<[R]<800
F10 | micH | Unknown | FAM | 20.87 |  |  | 1.74e+01 |  |  |  | 600 | 800 | 20.87 | 20.87 | F10 |  | 600<[F]<800
F11 | micH | Unknown | FAM | [7 empty] | 800 | 800
F12 | micH | Unknown | FAM | [7 empty] | 800 | 800
G01 | micH | Standard | FAM |  | 0 | 0 |  |  |  | std_1 | 300 | 300
G02 | micH | Standard | FAM |  | 0 | 0 |  |  |  | std_1 | 300 | 300
G03 | micH | Standard | FAM |  | 0 | 0 |  |  |  | std_1 | 300 | 300
G04 | micH | Standard | FAM | 12.85 | 12.85 | 0.25 | 9.47e+02 | 952.92 | 118.8 | std_2 | 300 | 300
G05 | micH | Standard | FAM | 13.1 | 12.85 | 0.25 | 8.37e+02 | 952.92 | 118.8 | std_2 | 300 | 300 |  | Tube | Conc (uM) | Conc (pM) | Copy Number | AVG Cq | STDEV
G06 | micH | Standard | FAM | 12.6 | 12.85 | 0.25 | 1.07e+03 | 952.92 | 118.8 | std_2 | 300 | 300 |  |  | 100 | 100000000 | 625000000000000
G07 | micH | Standard | FAM | 17.27 | 17.23 | 0.04 | 1.05e+02 | 106.75 | 2.08 | std_3 | 300 | 300 |  |  | 10 | 10000000 | 62500000000000
G08 | micH | Standard | FAM | 17.23 | 17.23 | 0.04 | 1.07e+02 | 106.75 | 2.08 | std_3 | 300 | 300 |  | std_0 | 1 | 1000000 | 6250000000000
G09 | micH | Standard | FAM | 17.19 | 17.23 | 0.04 | 1.09e+02 | 106.75 | 2.08 | std_3 | 300 | 300 |  |  | 0.1 | 100000 | 625000000000
G10 | micH | Standard | FAM | 21.72 | 21.73 | 0.42 | 1.14e+01 | 11.5 | 2.36 | std_4 | 300 | 300 |  | std_1 | 0.01 | 10000 | 62500000000 | #DIV/0! | #DIV/0! |  | conc(uM) | conc(pM) | copyNum | (log)copyNum | AVG | STDEV
G11 | micH | Standard | FAM | 22.15 | 21.73 | 0.42 | 9.19e+00 | 11.5 | 2.36 | std_4 | 300 | 300 |  | std_2 | 0.001 | 1000 | 6250000000 | 12.85 | 0.25 |  | 1000 | 1000 | 6250000000 | 9.7959 | 12.85 | 0.25
G12 | micH | Standard | FAM | 21.32 | 21.73 | 0.42 | 1.39e+01 | 11.5 | 2.36 | std_4 | 300 | 300 |  | std_3 | 0.0001 | 100 | 625000000 | 17.23 | 0.04 |  | 100 | 100 | 625000000 | 8.7959 | 17.23 | 0.04
H01 | micH | Standard | FAM | 26.68 | 26.73 | 0.07 | 9.61e-01 | 0.94 | 0.03 | std_5 | 300 | 300 |  | std_4 | 1e-05 | 10 | 62500000 | 21.73 | 0.41509 |  | 10 | 10 | 62500000 | 7.7959 | 21.73 | 0.41509
H02 | micH | Standard | FAM | 26.69 | 26.73 | 0.07 | 9.55e-01 | 0.94 | 0.03 | std_5 | 300 | 300 |  | std_5 | 1e-06 | 1 | 6250000 | 26.7267 | 0.072342 |  | 1 | 1 | 6250000 | 6.7959 | 26.7267 | 0.072342
H03 | micH | Standard | FAM | 26.81 | 26.73 | 0.07 | 9.00e-01 | 0.94 | 0.03 | std_5 | 300 | 300 |  | std_6 | 1e-07 | 0.1 | 625000 | 31.71 | 0.086603 |  | 0.1 | 0.1 | 625000 | 5.7959 | 31.71 | 0.086603
H04 | micH | Standard | FAM | 31.76 | 31.71 | 0.09 | 7.65e-02 | 0.08 | 0 | std_6 | 300 | 300 |  | std_7 | 1e-08 | 0.01 | 62500 | 35.5 | 0.30447 |  | 0.01 | 0.01 | 62500 | 4.7959 | 35.5 | 0.30447
H05 | micH | Standard | FAM | 31.76 | 31.71 | 0.09 | 7.65e-02 | 0.08 | 0 | std_6 | 300 | 300 |  | std_8 | 1e-09 | 0.001 | 6250
H06 | micH | Standard | FAM | 31.61 | 31.71 | 0.09 | 8.24e-02 | 0.08 | 0 | std_6 | 300 | 300 |  | std_9 | 1e-10 | 0.0001 | 625 | [5 empty] | -4.6196 | 57.9953
H07 | micH | Standard | FAM | 35.23 | 35.5 | 0.3 | 1.35e-02 | 0.01 | 0 | std_7 | 300 | 300 |  | std_10 | 1e-11 | 1e-05 | 62.5
H08 | micH | Standard | FAM | 35.44 | 35.5 | 0.3 | 1.22e-02 | 0.01 | 0 | std_7 | 300 | 300 |  | std_11 | 1e-12 | 1e-06 | 6.25 | [5 empty] | PCR Efficiency | 64.61%
H09 | micH | Standard | FAM | 35.83 | 35.5 | 0.3 | 1.01e-02 | 0.01 | 0 | std_7 | 300 | 300 |  | std_12 | 1e-13 | 1e-07 | 0.625
H10 | micH | Negative | FAM
H11 | micH | Negative | FAM | [17 empty] | PCR efficiency is low. I believe it may have something to do with the melt curve.
H12 | micH | Negative | FAM
from Exp800.04
"210301_Melt.Curve"
avg melt temp = 75C
umelt quartz prediction

## 210311_Quan. Result
Well | Target | Property | Dye | Ct | Ct Mean | Ct SD | Concentration | Aver. Con. | Con. SD | Sample ID
A01 | micH | Unknown | FAM
A02 | micH | Unknown | FAM
A03 | micH | Unknown | FAM
A04 | micH | Unknown | FAM
A05 | micH | Unknown | FAM | 39.17 |  |  | 1.64e-04
A06 | micH | Unknown | FAM
A07 | micH | Unknown | FAM | 35.95 |  |  | 9.59e-04
A08 | micH | Unknown | FAM
A09 | micH | Unknown | FAM | 35.1 |  |  | 1.53e-03
A10 | micH | Unknown | FAM
A11 | micH | Unknown | FAM | 32.04 |  |  | 8.18e-03
A12 | micH | Unknown | FAM
B01 | micH | Unknown | FAM
B02 | micH | Unknown | FAM
B03 | micH | Unknown | FAM | 34.56 |  |  | 2.06e-03
B04 | micH | Unknown | FAM
B05 | micH | Unknown | FAM | 29.67 |  |  | 3.00e-02
B06 | micH | Unknown | FAM
B07 | micH | Unknown | FAM | 28.75 |  |  | 4.97e-02
B08 | micH | Unknown | FAM | 37.82 |  |  | 3.44e-04
B09 | micH | Unknown | FAM | 28.51 |  |  | 5.69e-02
B10 | micH | Unknown | FAM | 36.95 |  |  | 5.56e-04
B11 | micH | Unknown | FAM | 28 |  |  | 7.51e-02
B12 | micH | Unknown | FAM
C01 | micH | Unknown | FAM | 35.68 |  |  | 1.11e-03
C02 | micH | Unknown | FAM
C03 | micH | Unknown | FAM | 29.36 |  |  | 3.56e-02
C04 | micH | Unknown | FAM
C05 | micH | Unknown | FAM | 26.17 |  |  | 2.05e-01
C06 | micH | Unknown | FAM
C07 | micH | Unknown | FAM | 24.59 |  |  | 4.90e-01
C08 | micH | Unknown | FAM
C09 | micH | Unknown | FAM | 23.16 |  |  | 1.07e+00
C10 | micH | Unknown | FAM | 26.79 |  |  | 1.46e-01
C11 | micH | Unknown | FAM | 23.02 |  |  | 1.16e+00
C12 | micH | Unknown | FAM | 36.29 |  |  | 7.97e-04
D01 | micH | Unknown | FAM | 31.96 |  |  | 8.54e-03
D02 | micH | Unknown | FAM
D03 | micH | Unknown | FAM | 25.91 |  |  | 2.37e-01 |  |  | not useful for analysis, but std curve looks ok.
D04 | micH | Unknown | FAM
D05 | micH | Unknown | FAM | 23.26 |  |  | 1.01e+00
D06 | micH | Unknown | FAM
D07 | micH | Unknown | FAM | 20.98 |  |  | 3.54e+00
D08 | micH | Unknown | FAM | 33.77 |  |  | 3.17e-03
D09 | micH | Unknown | FAM | 21.33 |  |  | 2.92e+00
D10 | micH | Unknown | FAM | 31.13 |  |  | 1.35e-02
D11 | micH | Unknown | FAM | 20.63 |  |  | 4.29e+00
D12 | micH | Unknown | FAM
E01 | micH | Unknown | FAM | 30.33 |  |  | 2.09e-02
E02 | micH | Unknown | FAM
E03 | micH | Unknown | FAM | 24.83 |  |  | 4.28e-01
E04 | micH | Unknown | FAM
E05 | micH | Unknown | FAM | 21.78 |  |  | 2.29e+00
E06 | micH | Unknown | FAM
E07 | micH | Unknown | FAM | 21.79 |  |  | 2.27e+00
E08 | micH | Unknown | FAM | 36.46 |  |  | 7.24e-04
E09 | micH | Unknown | FAM | 20.24 |  |  | 5.30e+00
E10 | micH | Unknown | FAM | 32.55 |  |  | 6.21e-03
E11 | micH | Unknown | FAM | 19.45 |  |  | 8.21e+00
E12 | micH | Unknown | FAM
F01 | micH | Unknown | FAM | 29.36 |  |  | 3.57e-02
F02 | micH | Unknown | FAM
F03 | micH | Unknown | FAM | 23.91 |  |  | 7.11e-01
F04 | micH | Unknown | FAM
F05 | micH | Unknown | FAM | 24.62 |  |  | 4.80e-01
F06 | micH | Unknown | FAM | 22.2 |  |  | 1.82e+00
F07 | micH | Unknown | FAM | 20.86 |  |  | 3.79e+00
F08 | micH | Unknown | FAM | 34.44 |  |  | 2.20e-03
F09 | micH | Unknown | FAM | 19.05 |  |  | 1.02e+01
F10 | micH | Unknown | FAM | 22.61 |  |  | 1.44e+00
F11 | micH | Unknown | FAM | 18.69 |  |  | 1.24e+01
F12 | micH | Unknown | FAM | 37.8 |  |  | 3.47e-04
G01 | micH | Standard | FAM |  | 0 | 0
G02 | micH | Standard | FAM |  | 0 | 0
G03 | micH | Standard | FAM |  | 0 | 0
G04 | micH | Standard | FAM | 10.84 | 10.83 | 0.23 | 9.25e+02 | 933.16 | 119.89
G05 | micH | Standard | FAM | 11.06 | 10.83 | 0.23 | 8.17e+02 | 933.16 | 119.89
G06 | micH | Standard | FAM | 10.59 | 10.83 | 0.23 | 1.06e+03 | 933.16 | 119.89
G07 | micH | Standard | FAM | 14.72 | 14.87 | 0.13 | 1.10e+02 | 101.3 | 7.26
G08 | micH | Standard | FAM | 14.94 | 14.87 | 0.13 | 9.71e+01 | 101.3 | 7.26
G09 | micH | Standard | FAM | 14.94 | 14.87 | 0.13 | 9.71e+01 | 101.3 | 7.26
G10 | micH | Standard | FAM | 18.93 | 19.15 | 0.32 | 1.09e+01 | 9.78 | 1.65
G11 | micH | Standard | FAM | 19.52 | 19.15 | 0.32 | 7.89e+00 | 9.78 | 1.65
G12 | micH | Standard | FAM | 18.99 | 19.15 | 0.32 | 1.05e+01 | 9.78 | 1.65
H01 | micH | Standard | FAM | 22.73 | 22.71 | 0.11 | 1.36e+00 | 1.38 | 0.09
H02 | micH | Standard | FAM | 22.58 | 22.71 | 0.11 | 1.47e+00 | 1.38 | 0.09
H03 | micH | Standard | FAM | 22.81 | 22.71 | 0.11 | 1.30e+00 | 1.38 | 0.09
H04 | micH | Standard | FAM | 27.81 | 27.86 | 0.06 | 8.33e-02 | 0.08 | 0
H05 | micH | Standard | FAM | 27.93 | 27.86 | 0.06 | 7.80e-02 | 0.08 | 0
H06 | micH | Standard | FAM | 27.84 | 27.86 | 0.06 | 8.19e-02 | 0.08 | 0
H07 | micH | Standard | FAM | 31.44 | 31.7 | 0.3 | 1.14e-02 | 0.01 | 0
H08 | micH | Standard | FAM | 31.63 | 31.7 | 0.3 | 1.03e-02 | 0.01 | 0
H09 | micH | Standard | FAM | 32.03 | 31.7 | 0.3 | 8.25e-03 | 0.01 | 0
H10 | micH | Negative | FAM | 30.54 |  |  | 1.87e-02
H11 | micH | Negative | FAM | 30.61 |  |  | 1.79e-02
H12 | micH | Negative | FAM | 30.72 |  |  | 1.69e-02

## 210315_Quan. Result
Well | Target | Property | Dye | Ct | Ct Mean | Ct SD | Concentration | Aver. Con. | Con. SD | Sample ID | Well | Target | Property | Dye | Ct | Wells | Ct_mean |  | Wells | Ct_mean |  | [F]_[R] | Ct_mean |  | [F] | [R] | Ct_mean | TrendAvg | TrendStDev | [F] | [R] | [F]_[R] | Ct_mean | TrendAvg | TrendStDev
A01 | micH | Unknown | FAM |  | #DIV/0! | [5 empty] | A01 | micH | Unknown | FAM |  | A01+A02 | #DIV/0! |  | A01+A02 | 0 |  | 50_50 | 0 |  | 50 | 50 | 0 | 30.5637 | 1.4379 | 50 | 50 | 50_50 | 0 | 33.5438 | 1.9786
A02 | micH | Unknown | FAM | [7 empty] | A02 | micH | Unknown | FAM |  |  |  |  | A03+A04 | 0 |  | 100_50 | 0 |  | 100 | 50 | 0 |  |  | 50 | 100 | 50_100 | 0
A03 | micH | Unknown | FAM |  | 38.91 | [5 empty] | A03 | micH | Unknown | FAM |  | A03+A04 |  |  | A05+A06 | 32.72 |  | 200_50 | 32.72 |  | 200 | 50 | 32.72 |  |  | 50 | 200 | 50_200 | 36.31
A04 | micH | Unknown | FAM | 38.91 |  |  | 3.96e-05 |  |  |  | A04 | micH | Unknown | FAM | 38.91 |  |  |  | A07+A08 | 29.89 |  | 400_50 | 29.89 |  | 400 | 50 | 29.89 |  |  | 50 | 400 | 50_400 | 31.67
A05 | micH | Unknown | FAM | 32.38 | 32.72 |  | 1.83e-03 |  |  |  | A05 | micH | Unknown | FAM | 32.38 | A05+A06 | 32.72 |  | A09+A10 | 29.825 |  | 600_50 | 29.825 |  | 600 | 50 | 29.825 |  |  | 50 | 600 | 50_600 | 32.795
A06 | micH | Unknown | FAM | 33.06 |  |  | 1.23e-03 |  |  |  | A06 | micH | Unknown | FAM | 33.06 |  |  |  | A11+A12 | 29.82 |  | 800_50 | 29.82 |  | 800 | 50 | 29.82 |  |  | 50 | 800 | 50_800 | 33.4
A07 | micH | Unknown | FAM | 28.81 | 29.89 |  | 1.49e-02 |  |  |  | A07 | micH | Unknown | FAM | 28.81 | A07+A08 | 29.89 |  | B01+B02 | 0 |  | 50_100 | 0 |  | 50 | 100 | 0 | 28.806 | 5.0314 | 100 | 50 | 100_50 | 0 | 29.353 | 5.1214
A08 | micH | Unknown | FAM | 30.97 |  |  | 4.19e-03 |  |  |  | A08 | micH | Unknown | FAM | 30.97 |  |  |  | B03+B04 | 37.32 |  | 100_100 | 37.32 |  | 100 | 100 | 37.32 |  |  | 100 | 100 | 100_100 | 37.32
A09 | micH | Unknown | FAM | 28.8 | 29.825 |  | 1.50e-02 |  |  |  | A09 | micH | Unknown | FAM | 28.8 | A09+A10 | 29.825 |  | B05+B06 | 29.005 |  | 200_100 | 29.005 |  | 200 | 100 | 29.005 |  |  | 100 | 200 | 100_200 | 31.25
A10 | micH | Unknown | FAM | 30.85 |  |  | 4.49e-03 |  |  |  | A10 | micH | Unknown | FAM | 30.85 |  |  |  | B07+B08 | 26.965 |  | 400_100 | 26.965 |  | 400 | 100 | 26.965 |  |  | 100 | 400 | 100_400 | 27.635
A11 | micH | Unknown | FAM | 29.64 | 29.82 |  | 9.15e-03 |  |  |  | A11 | micH | Unknown | FAM | 29.64 | A11+A12 | 29.82 |  | B09+B10 | 26.3 |  | 600_100 | 26.3 |  | 600 | 100 | 26.3 |  |  | 100 | 600 | 100_600 | 26.205
A12 | micH | Unknown | FAM | 30 |  |  | 7.42e-03 |  |  |  | A12 | micH | Unknown | FAM | 30 |  |  |  | B11+B12 | 24.44 |  | 800_100 | 24.44 |  | 800 | 100 | 24.44 |  |  | 100 | 800 | 100_800 | 24.355
B01 | micH | Unknown | FAM | [7 empty] | B01 | micH | Unknown | FAM |  | B01+B02 |  |  | C01+C02 | 36.31 |  | 50_200 | 36.31 |  | 50 | 200 | 36.31 | 27.0467 | 5.5444 | 200 | 50 | 200_50 | 32.72 | 25.6992 | 4.3216
B02 | micH | Unknown | FAM | [7 empty] | B02 | micH | Unknown | FAM |  |  |  |  | C03+C04 | 31.25 |  | 100_200 | 31.25 |  | 100 | 200 | 31.25 |  |  | 200 | 100 | 200_100 | 29.005
B03 | micH | Unknown | FAM | 35.03 |  |  | 3.86e-04 |  |  |  | B03 | micH | Unknown | FAM | 35.03 | B03+B04 | 37.32 |  | C05+C06 | 25.21 |  | 200_200 | 25.21 |  | 200 | 200 | 25.21 |  |  | 200 | 200 | 200_200 | 25.21
B04 | micH | Unknown | FAM | 39.61 |  |  | 2.63e-05 |  |  |  | B04 | micH | Unknown | FAM | 39.61 |  |  |  | C07+C08 | 24.255 |  | 400_200 | 24.255 |  | 400 | 200 | 24.255 |  |  | 200 | 400 | 200_400 | 23.055
B05 | micH | Unknown | FAM | 28.39 |  |  | 1.91e-02 |  |  |  | B05 | micH | Unknown | FAM | 28.39 | B05+B06 | 29.005 |  | C09+C10 | 22.62 |  | 600_200 | 22.62 |  | 600 | 200 | 22.62 |  |  | 200 | 600 | 200_600 | 21.93
B06 | micH | Unknown | FAM | 29.62 |  |  | 9.28e-03 |  |  |  | B06 | micH | Unknown | FAM | 29.62 |  |  |  | C11+C12 | 22.635 |  | 800_200 | 22.635 |  | 800 | 200 | 22.635 |  |  | 200 | 800 | 200_800 | 22.275
B07 | micH | Unknown | FAM | 25.66 |  |  | 9.50e-02 |  |  |  | B07 | micH | Unknown | FAM | 25.66 | B07+B08 | 26.965 |  | D01+D02 | 31.67 |  | 50_400 | 31.67 |  | 50 | 400 | 31.67 | 24.2867 | 4.4136 | 400 | 50 | 400_50 | 29.89 | 23.9133 | 3.977
B08 | micH | Unknown | FAM | 28.27 |  |  | 2.05e-02 |  |  |  | B08 | micH | Unknown | FAM | 28.27 |  |  |  | D03+D04 | 27.635 |  | 100_400 | 27.635 |  | 100 | 400 | 27.635 |  |  | 400 | 100 | 400_100 | 26.965
B09 | micH | Unknown | FAM | 26.63 |  |  | 5.38e-02 |  |  |  | B09 | micH | Unknown | FAM | 26.63 | B09+B10 | 26.3 |  | D05+D06 | 23.055 |  | 200_400 | 23.055 |  | 200 | 400 | 23.055 |  |  | 400 | 200 | 400_200 | 24.255
B10 | micH | Unknown | FAM | 25.97 |  |  | 7.91e-02 |  |  |  | B10 | micH | Unknown | FAM | 25.97 |  |  |  | D07+D08 | 21.27 |  | 400_400 | 21.27 |  | 400 | 400 | 21.27 |  |  | 400 | 400 | 400_400 | 21.27
B11 | micH | Unknown | FAM | 24.65 |  |  | 1.72e-01 |  |  |  | B11 | micH | Unknown | FAM | 24.65 | B11+B12 | 24.44 |  | D09+D10 | 21.19 |  | 600_600 | 21.19 |  | 600 | 400 | 21.19 |  |  | 400 | 600 | 400_600 | 22.02
B12 | micH | Unknown | FAM | 24.23 |  |  | 2.19e-01 |  |  |  | B12 | micH | Unknown | FAM | 24.23 |  |  |  | D11+D12 | 20.9 |  | 800_600 | 20.9 |  | 800 | 400 | 20.9 |  |  | 400 | 800 | 400_800 | 19.08
C01 | micH | Unknown | FAM | 34.38 |  |  | 5.67e-04 |  |  |  | C01 | micH | Unknown | FAM | 34.38 | C01+C02 | 36.31 |  | E01+E02 | 32.795 |  | 50_600 | 32.795 |  | 50 | 600 | 32.795 | 23.9592 | 5.6679 | 600 | 50 | 600_50 | 29.825 | 23.195 | 4.1057
C02 | micH | Unknown | FAM | 38.24 |  |  | 5.89e-05 |  |  |  | C02 | micH | Unknown | FAM | 38.24 |  |  |  | E03+E04 | 26.205 |  | 100_600 | 26.205 |  | 100 | 600 | 26.205 |  |  | 600 | 100 | 600_100 | 26.3
C03 | micH | Unknown | FAM | 28.98 |  |  | 1.35e-02 |  |  |  | C03 | micH | Unknown | FAM | 28.98 | C03+C04 | 31.25 |  | E05+E06 | 21.93 |  | 200_600 | 21.93 |  | 200 | 600 | 21.93 |  |  | 600 | 200 | 600_200 | 22.62
C04 | micH | Unknown | FAM | 33.52 |  |  | 9.38e-04 |  |  |  | C04 | micH | Unknown | FAM | 33.52 |  |  |  | E07+E08 | 22.02 |  | 400_600 | 22.02 |  | 400 | 600 | 22.02 |  |  | 600 | 400 | 600_400 | 21.19
C05 | micH | Unknown | FAM | 24.57 |  |  | 1.79e-01 |  |  |  | C05 | micH | Unknown | FAM | 24.57 | C05+C06 | 25.21 |  | E09+E10 | 20.225 |  | 600_600 | 20.225 |  | 600 | 600 | 20.225 |  |  | 600 | 600 | 600_600 | 20.225
C06 | micH | Unknown | FAM | 25.85 |  |  | 8.49e-02 |  |  |  | C06 | micH | Unknown | FAM | 25.85 |  |  |  | E11+E12 | 20.58 |  | 800_600 | 20.58 |  | 800 | 600 | 20.58 |  |  | 600 | 800 | 600_800 | 19.01
C07 | micH | Unknown | FAM | 22.53 |  |  | 5.95e-01 |  |  |  | C07 | micH | Unknown | FAM | 22.53 | C07+C08 | 24.255 |  | F01+F02 | 33.4 |  | 50_800 | 33.4 |  | 50 | 800 | 33.4 | 22.8217 | 5.6422 | 800 | 50 | 800_50 | 29.82 | 22.8642 | 3.9098
C08 | micH | Unknown | FAM | 25.98 |  |  | 7.85e-02 |  |  |  | C08 | micH | Unknown | FAM | 25.98 |  |  |  | F03+F04 | 24.355 |  | 100_800 | 24.355 |  | 100 | 800 | 24.355 |  |  | 800 | 100 | 800_100 | 24.44
C09 | micH | Unknown | FAM | 22.71 |  |  | 5.34e-01 |  |  |  | C09 | micH | Unknown | FAM | 22.71 | C09+C10 | 22.62 |  | F05+F06 | 22.275 |  | 200_800 | 22.275 |  | 200 | 800 | 22.275 |  |  | 800 | 200 | 800_200 | 22.635
C10 | micH | Unknown | FAM | 22.53 |  |  | 5.94e-01 |  |  |  | C10 | micH | Unknown | FAM | 22.53 |  |  |  | F07+F08 | 19.08 |  | 400_800 | 19.08 |  | 400 | 800 | 19.08 |  |  | 800 | 400 | 800_400 | 20.9
C11 | micH | Unknown | FAM | 23.09 |  |  | 4.28e-01 |  |  |  | C11 | micH | Unknown | FAM | 23.09 | C11+C12 | 22.635 |  | F09+F10 | 19.01 |  | 600_800 | 19.01 |  | 600 | 800 | 19.01 |  |  | 800 | 600 | 800_600 | 20.58
C12 | micH | Unknown | FAM | 22.18 |  |  | 7.30e-01 |  |  |  | C12 | micH | Unknown | FAM | 22.18 |  |  |  | F11+F12 | 18.81 |  | 800_800 | 18.81 |  | 800 | 800 | 18.81 |  |  | 800 | 800 | 800_800 | 18.81
D01 | micH | Unknown | FAM | 31.67 |  |  | 2.78e-03 |  |  |  | D01 | micH | Unknown | FAM | 31.67 | D01+D02 | 31.67
D02 | micH | Unknown | FAM | [7 empty] | D02 | micH | Unknown | FAM
D03 | micH | Unknown | FAM | 24.72 |  |  | 1.65e-01 |  |  |  | D03 | micH | Unknown | FAM | 24.72 | D03+D04 | 27.635
D04 | micH | Unknown | FAM | 30.55 |  |  | 5.36e-03 |  |  |  | D04 | micH | Unknown | FAM | 30.55
D05 | micH | Unknown | FAM | 22.51 |  |  | 6.02e-01 |  |  |  | D05 | micH | Unknown | FAM | 22.51 | D05+D06 | 23.055
D06 | micH | Unknown | FAM | 23.6 |  |  | 3.18e-01 |  |  |  | D06 | micH | Unknown | FAM | 23.6
D07 | micH | Unknown | FAM | 21.26 |  |  | 1.26e+00 |  |  |  | D07 | micH | Unknown | FAM | 21.26 | D07+D08 | 21.27
D08 | micH | Unknown | FAM | 21.28 |  |  | 1.24e+00 |  |  |  | D08 | micH | Unknown | FAM | 21.28
D09 | micH | Unknown | FAM | 21.31 |  |  | 1.22e+00 |  |  |  | D09 | micH | Unknown | FAM | 21.31 | D09+D10 | 21.19
D10 | micH | Unknown | FAM | 21.07 |  |  | 1.40e+00 |  |  |  | D10 | micH | Unknown | FAM | 21.07
D11 | micH | Unknown | FAM | 20.87 |  |  | 1.57e+00 |  |  |  | D11 | micH | Unknown | FAM | 20.87 | D11+D12 | 20.9
D12 | micH | Unknown | FAM | 20.93 |  |  | 1.52e+00 |  |  |  | D12 | micH | Unknown | FAM | 20.93
E01 | micH | Unknown | FAM | 29.93 |  |  | 7.73e-03 |  |  |  | E01 | micH | Unknown | FAM | 29.93 | E01+E02 | 32.795
E02 | micH | Unknown | FAM | 35.66 |  |  | 2.68e-04 |  |  |  | E02 | micH | Unknown | FAM | 35.66
E03 | micH | Unknown | FAM | 24.54 |  |  | 1.83e-01 |  |  |  | E03 | micH | Unknown | FAM | 24.54 | E03+E04 | 26.205
E04 | micH | Unknown | FAM | 27.87 |  |  | 2.59e-02 |  |  |  | E04 | micH | Unknown | FAM | 27.87
E05 | micH | Unknown | FAM | 21.31 |  |  | 1.22e+00 |  |  |  | E05 | micH | Unknown | FAM | 21.31 | E05+E06 | 21.93
E06 | micH | Unknown | FAM | 22.55 |  |  | 5.90e-01 |  |  |  | E06 | micH | Unknown | FAM | 22.55
E07 | micH | Unknown | FAM | 23.26 |  |  | 3.88e-01 |  |  |  | E07 | micH | Unknown | FAM | 23.26 | E07+E08 | 22.02
E08 | micH | Unknown | FAM | 20.78 |  |  | 1.67e+00 |  |  |  | E08 | micH | Unknown | FAM | 20.78
E09 | micH | Unknown | FAM | 20.3 |  |  | 2.20e+00 |  |  |  | E09 | micH | Unknown | FAM | 20.3 | E09+E10 | 20.225
E10 | micH | Unknown | FAM | 20.15 |  |  | 2.40e+00 |  |  |  | E10 | micH | Unknown | FAM | 20.15
E11 | micH | Unknown | FAM | 20.32 |  |  | 2.19e+00 |  |  |  | E11 | micH | Unknown | FAM | 20.32 | E11+E12 | 20.58
E12 | micH | Unknown | FAM | 20.84 |  |  | 1.61e+00 |  |  |  | E12 | micH | Unknown | FAM | 20.84
F01 | micH | Unknown | FAM | 32.19 |  |  | 2.05e-03 |  |  |  | F01 | micH | Unknown | FAM | 32.19 | F01+F02 | 33.4
F02 | micH | Unknown | FAM | 34.61 |  |  | 4.95e-04 |  |  |  | F02 | micH | Unknown | FAM | 34.61 |  |  |  |  | price | 100
F03 | micH | Unknown | FAM | 26.27 |  |  | 6.62e-02 |  |  |  | F03 | micH | Unknown | FAM | 26.27 | F03+F04 | 24.355 |  |  |  | Cost | R_primer_Conc | F_primer_Conc | R_constant | F_constant
F04 | micH | Unknown | FAM | 22.44 |  |  | 6.27e-01 |  |  |  | F04 | micH | Unknown | FAM | 22.44 |  |  |  |  | price @50 | 0.5 | 50 | 50 | 30.5637 | 33.5438
F05 | micH | Unknown | FAM | 21.53 |  |  | 1.07e+00 |  |  |  | F05 | micH | Unknown | FAM | 21.53 | F05+F06 | 22.275 |  |  | price@100 | 1 | 100 | 100 | 28.806 | 29.353
F06 | micH | Unknown | FAM | 23.02 |  |  | 4.46e-01 |  |  |  | F06 | micH | Unknown | FAM | 23.02 |  |  |  |  | price@200 | 2 | 200 | 200 | 27.0467 | 25.6992
F07 | micH | Unknown | FAM | 18.74 |  |  | 5.51e+00 |  |  |  | F07 | micH | Unknown | FAM | 18.74 | F07+F08 | 19.08 |  |  | price@400 | 4 | 400 | 400 | 24.2867 | 23.9133
F08 | micH | Unknown | FAM | 19.42 |  |  | 3.70e+00 |  |  |  | F08 | micH | Unknown | FAM | 19.42 |  |  |  |  | price@600 | 6 | 600 | 600 | 23.9592 | 23.195
F09 | micH | Unknown | FAM | 19.36 |  |  | 3.83e+00 |  |  |  | F09 | micH | Unknown | FAM | 19.36 | F09+F10 | 19.01 |  |  | price@800 | 8 | 800 | 800 | 22.8217 | 22.8642
F10 | micH | Unknown | FAM | 18.66 |  |  | 5.77e+00 |  |  |  | F10 | micH | Unknown | FAM | 18.66
F11 | micH | Unknown | FAM | 19 |  |  | 4.74e+00 |  |  |  | F11 | micH | Unknown | FAM | 19 | F11+F12 | 18.81 |  |  | optimize conc
F12 | micH | Unknown | FAM | 18.62 |  |  | 5.91e+00 |  |  |  | F12 | micH | Unknown | FAM | 18.62 | [7 empty] | cost/reaction
G01 | micH | Standard | FAM |  | 0 | 0 |  |  |  |  | G01 | micH | Standard | FAM
G02 | micH | Standard | FAM |  | 0 | 0 |  |  |  |  | G02 | micH | Standard | FAM
G03 | micH | Standard | FAM |  | 0 | 0 |  |  |  |  | G03 | micH | Standard | FAM
G04 | micH | Standard | FAM | 9.67 | 9.75 | 0.11 | 1.13e+03 | 1078.97 | 67.84 |  | G04 | micH | Standard | FAM | 9.67
G05 | micH | Standard | FAM | 9.87 | 9.75 | 0.11 | 1.00e+03 | 1078.97 | 67.84 |  | G05 | micH | Standard | FAM | 9.87 | [5 empty] | R_primer_Conc | Constant [R] | TrendStDev | 2*stdev | F_primer_Conc | Constant [F] | TrendStDev | 2*stdev
G06 | micH | Standard | FAM | 9.72 | 9.75 | 0.11 | 1.10e+03 | 1078.97 | 67.84 |  | G06 | micH | Standard | FAM | 9.72 | [5 empty] | 50 | 30.5637 | 1.4379 | 2.8757 | 50 | 33.5438 | 1.9786 | 3.9572
G07 | micH | Standard | FAM | 14.27 | 14.08 | 0.29 | 7.58e+01 | 85.96 | 15.27 |  | G07 | micH | Standard | FAM | 14.27 | [5 empty] | 100 | 28.806 | 5.0314 | 10.0628 | 100 | 29.353 | 5.1214 | 10.2427
G08 | micH | Standard | FAM | 14.21 | 14.08 | 0.29 | 7.85e+01 | 85.96 | 15.27 |  | G08 | micH | Standard | FAM | 14.21 | [5 empty] | 200 | 27.0467 | 5.5444 | 11.0888 | 200 | 25.6992 | 4.3216 | 8.6433
G09 | micH | Standard | FAM | 13.74 | 14.08 | 0.29 | 1.04e+02 | 85.96 | 15.27 |  | G09 | micH | Standard | FAM | 13.74 | [5 empty] | 400 | 24.2867 | 4.4136 | 8.8273 | 400 | 23.9133 | 3.977 | 7.954
G10 | micH | Standard | FAM | 17.56 | 17.64 | 0.14 | 1.10e+01 | 10.55 | 0.85 |  | G10 | micH | Standard | FAM | 17.56 | [5 empty] | 600 | 23.9592 | 5.6679 | 11.3359 | 600 | 23.195 | 4.1057 | 8.2114
G11 | micH | Standard | FAM | 17.8 | 17.64 | 0.14 | 9.57e+00 | 10.55 | 0.85 |  | G11 | micH | Standard | FAM | 17.8 | [5 empty] | 800 | 22.8217 | 5.6422 | 11.2844 | 800 | 22.8642 | 3.9098 | 7.8195
G12 | micH | Standard | FAM | 17.56 | 17.64 | 0.14 | 1.10e+01 | 10.55 | 0.85 |  | G12 | micH | Standard | FAM | 17.56
H01 | micH | Standard | FAM | 21.39 | 21.42 | 0.04 | 1.17e+00 | 1.14 | 0.02 |  | H01 | micH | Standard | FAM | 21.39
H02 | micH | Standard | FAM | 21.43 | 21.42 | 0.04 | 1.14e+00 | 1.14 | 0.02 |  | H02 | micH | Standard | FAM | 21.43 |  |  |  |  | [Primer] | Constant [R] | Constant [F]
H03 | micH | Standard | FAM | 21.46 | 21.42 | 0.04 | 1.12e+00 | 1.14 | 0.02 |  | H03 | micH | Standard | FAM | 21.46 |  |  |  |  | 50 | 30.5637 | 33.5438
H04 | micH | Standard | FAM | 25.68 | 25.81 | 0.28 | 9.38e-02 | 0.09 | 0.01 |  | H04 | micH | Standard | FAM | 25.68 |  |  |  |  | 100 | 28.806 | 29.353
H05 | micH | Standard | FAM | 26.14 | 25.81 | 0.28 | 7.17e-02 | 0.09 | 0.01 |  | H05 | micH | Standard | FAM | 26.14 |  |  |  |  | 200 | 27.0467 | 25.6992
H06 | micH | Standard | FAM | 25.62 | 25.81 | 0.28 | 9.69e-02 | 0.09 | 0.01 |  | H06 | micH | Standard | FAM | 25.62 |  |  |  |  | 400 | 24.2867 | 23.9133
H07 | micH | Standard | FAM | 29.25 | 29.41 | 0.15 | 1.15e-02 | 0.01 | 0 |  | H07 | micH | Standard | FAM | 29.25 |  |  |  |  | 600 | 23.9592 | 23.195
H08 | micH | Standard | FAM | 29.44 | 29.41 | 0.15 | 1.03e-02 | 0.01 | 0 |  | H08 | micH | Standard | FAM | 29.44 |  |  |  |  | 800 | 22.8217 | 22.8642
H09 | micH | Standard | FAM | 29.54 | 29.41 | 0.15 | 9.73e-03 | 0.01 | 0 |  | H09 | micH | Standard | FAM | 29.54
H10 | micH | Negative | FAM | 38.13 |  |  | 6.25e-05 |  |  |  | H10 | micH | Negative | FAM | 38.13
H11 | micH | Negative | FAM | [7 empty] | H11 | micH | Negative | FAM
H12 | micH | Negative | FAM | [7 empty] | H12 | micH | Negative | FAM
y = 20.68965 + (32.55865 - 20.68965)/(1 + (x/212.689)^1.088953)
[17 empty] | R_primer_Conc | R_constant | [7 empty] | Cq_price | 5
[17 empty] | 50 | 30.5637 | [7 empty] | F_price | 10 | [6 empty] | Optimal Concentration
[17 empty] | 100 | 28.806 | [7 empty] | R_price | 10 | [5 empty] | Technique | [F] | [R]
[17 empty] | 200 | 27.0467 | [7 empty] | F_conc= | 400 | [5 empty] | Lagrangian | 350 | 400
[17 empty] | 400 | 24.2867 | [7 empty] | R_conc = | 423.1263 | [5 empty] | Solver | 400 | 423
[17 empty] | 600 | 23.9592 | [7 empty] | Ct_des= | 0
[17 empty] | 800 | 22.8217 | [7 empty] | objective min | 0.42313
[26 empty] | constraint_1 | 24.5 | greater than |  | 22.5
[26 empty] | constraint_1 | 24.5 | less than |  | 24.5
[26 empty] | constraint_2 | 423.1263 | less than |  | 600
[26 empty] | constraint_3 | 423.1263 | greater than |  | 200
[24 empty] | F_primer_Conc | F_constant |  | y = 22.35922 + (39.68124 - 22.35922)/(1 + (x/75.83227)^1.443099)
[24 empty] | 50 | 33.5438 | [9 empty] | Cq_price | 5
[24 empty] | 100 | 29.353 | [9 empty] | F_price | 10
[24 empty] | 200 | 25.6992 | [9 empty] | R_price | 10
[24 empty] | 400 | 23.9133 | [9 empty] | F_conc= | 400
[24 empty] | 600 | 23.195 | [9 empty] | R_conc = | 362.3873
[24 empty] | 800 | 22.8642 | [9 empty] | Ct_des= | 0
[35 empty] | objective min | 0.36239
[25 empty] | 33.5438 | 29.353 | 25.6992 | 23.9133 |  | 23.195 | 22.8642
[35 empty] | constraint_1 | 24 | greater than | 22.5
[35 empty] | constraint_1 | 24 | less than | 24
[35 empty] | constraint_2 | 362.3873 | less than | 600
[35 empty] | constraint_3 | 362.3873 | greater than | 200